## Energy Balance-2019
SEYCHELLES |  |  |  |  | NATIONAL ENERGY BALANCE FOR 2019
YEAR: 2019 | PETROLEUM PRODUCTS | [6 empty] | BIOMASS | SOLAR |  | WIND | ELECTRICITY | HEAT | TOTAL
Unit: TOE (Tonne of Oil Equivalent) | Gasoline | Gasoil | Fuel Oil | Jet A1 | LPG | Kerosene | Avgas | Fuelwood & charcoal | Solar PV | Solar Thermal | Wind | Prod. (+) Cons. (-) | Prod. (+) Cons. (-)
PRIMARY ENERGY PRODUCTION & ENERGY SUPPLIES | [14 empty] | Breakdown of Primar Energy Cons |  | TOE | Share
Primary Energy Production | [7 empty] | 58.0541 | 435.5159 | 74.3678 | 318.9645 |  |  | 886.9022 | Petroleum Fuel |  | 178175.5021 | 99.5%
Imports | 25784.6255 | 230908.6084 | 91826.6836 | 53679.2002 | 7360.0652 |  | 12.3264 | [6 empty] | 409571.5093 | Renewable |  | 886.9022 | 0.4953%
Exports (-) | 0 | 0 | 0 | 0 | 0 | 0 | 0 | [6 empty] | 0 |  |  | 179062.4044 | 100%
International Marine & Air Bunkers (-) |  | -180774.9351 | -6875.9574 | -50456.768 | [9 empty] | -238107.6604
Stock Change (+ taking from stock, - feeding into stock) | 537.8003 | 12463.4664 | -1206.6165 | 953.3682 | -1854.857 | 17.4285 | -4.278 | [6 empty] | 10906.3119 | Electricity Generation Mix
Loss (-) or Gain (+) | 812.9231 | -3560.309 | -1360.8477 | 224.1575 | -312.4256 | 0.67017 | 0.023112 | [6 empty] | -4195.8084 | PUC (HFO & LFO) |  | 82.99%
Inter Product Transfer | 1.1497 | [12 empty] | 1.1497 | Auto-producers (LFO) |  | 15.35%
TOTAL PRIMARY CONSUMPTION (1) | 27136.4986 | 59036.8307 | 82383.262 | 4399.958 | 5192.7826 | 18.0987 | 8.0715 | 58.0541 | 435.5159 | 74.3678 | 318.9645 | 0 | 0 | 179062.4044 | On-grid Solar PV |  | 0.7521%
Energy Independence Rate | [13 empty] | 0.4953% | Wind Farm |  | 0.7021%
SECONDARY PRODUCTION | [14 empty] | Off-grid Solar PV |  | 0.2065%
Electricity Generation from HFO and LFO by PUC |  | -13197.015 | -85997.2773 | [8 empty] | 37701.3571 |  | -61492.9353 |  | Total | 100%
Electricity Generation from LFO by Auto-producers |  | -20099.5761 | [9 empty] | 6974.5662 |  | -13125.0099
Electricity Generation from grid-connected Solar PV | [8 empty] | -341.6924 |  |  | 341.6924 |  | 0 | Share of Renewable in Elec Generation
Electricity Generation from Wind by PUC | [10 empty] | -318.9645 | 318.9645 |  | 0 | If Auto-producers are Not included |  | 1.962%
Electricity Generation from off-grid Solar PV | [8 empty] | -93.8235 |  |  | 93.8235 |  | 0 | If Auto-producers are Included |  | 1.661%
Production of Solar Heat / Solar Water Heaters | [9 empty] | -74.3678 |  |  | 74.3678 | 0
TOTAL SECONDARY PRODUCTION (2) | 0 | -33296.5912 | -85997.2773 | 0 | 0 | 0 | 0 | 0 | -435.5159 | -74.3678 | -318.9645 | 45430.4037 | 74.3678 | -74617.9451 | Breakdown of Final Energy Consum |  | TOE | Share
ENERGY SECTOR OWN CONSUMPTION | [14 empty] | Petroleum Fuel |  | 62652.84 | 60.13%
Electricity consumption for power stations | [11 empty] | -1109.787 |  | -1109.787 | Electricity from HFO & LFO |  | 40647.4539 | 39.01%
Heat consumption for Fuel Oil Treatment | [13 empty] | 0 | Electricity from renewable |  | 754.4804 | 0.7242% |  | 0.8513%
DISTRIBUTION OF ENERGY | [14 empty] | Biomass&Heat |  | 132.4218 | 0.1271%
Losses in transportation and distribution | [11 empty] | -2774.5376 |  | -2774.5376 |  |  | 104187.1961 | 100%
TOTAL FINAL DISTRIBUTION (1+2+Losses) | 27136.4986 | 25740.2396 | -3614.0153 | 4399.958 | 5192.7826 | 18.0987 | 8.0715 | 58.0541 | 0 | 0 | 0 | 42655.8661 | 74.3678 | 101669.9216 |  |  |  |  | 0.39738
FINAL ENERGY CONSUMPTION | [14 empty] | Shares of Sectors in FEC
Residential |  |  |  |  | 3915.8855 | 3.8457 |  | 58.0541 |  |  |  | 11570.3198 | 74.3678 | 15622.4729 | Residential |  | 14.99%
Service | 288.7567 | 1248.5119 |  |  | 1545.3172 | 23.7474 | [5 empty] | 24295.2259 |  | 27401.5591 | Service |  | 26.3%
Industry | 34.6161 | 3749.1365 | 3917.5992 |  | 305.5814 | 4.5472 | [5 empty] | 5536.3886 |  | 13547.869 | Industry |  | 13%
Road Transportation | 23980.748 | 12979.6056 | [9 empty] | 0 |  | 36960.3536 | Road Transportation |  | 35.47%
Domestic Air Transportation |  |  |  | 3680.2812 |  |  | 7.8496 |  |  |  |  | 0 |  | 3688.1308 | Domestic Air Transportation |  | 3.54%
Maritime Transportation | 924.989 | 3884.8399 | [9 empty] | 0 |  | 4809.8289 | Maritime Transportation |  | 4.617%
Artisanal Fishing |  | 2156.9818 | [11 empty] | 2156.9818 | Artisanal Fishing |  | 2.07%
TOTAL FINAL ENERGY CONSUMPTION | 25229.1097 | 24019.0757 | 3917.5992 | 3680.2812 | 5766.7841 | 32.1404 | 7.8496 | 58.0541 | 0 | 0 | 0 | 41401.9343 | 74.3678 | 104187.1961 | Total |  | 100%
Statistical Difference | 1907.3889 | 1721.1639 | -7531.6145 | 719.6768 | -574.0015 | -14.0417 | 0.22188 | 0 | 0 | 0 | 0 | 1253.9318 | 0 | -2517.2744
Statistical Difference in % | 7.029% | 6.687% | 208.4% | 16.36% | -11.05% |  | 2.749% | 0% |  |  |  | 2.94% | 0% | -2.476% | Per Capita PEC in TOE |  | 1.832
| 1.607% | 5.669% | 3.76% |  | 5.535% | [9 empty] | GDP | Million SCR, 2006 market price | 9501.232
[14 empty] | 45458.3133 | Primary energy Intensity |  | 18.8462
[13 empty] | 0.07138% | 43.63%
PRIMARY ENERGY CONSUMPTION (PEC)
5321
Energy Form | TOE | Share | [11 empty] | 5.107%
Fuel Oil | 82383.262 | 46.01%
Gasoil | 59036.8307 | 32.97%
Gasoline | 27136.4986 | 15.15%
LPG | 5192.7826 | 2.9%
Jet A1 | 4399.958 | 2.457%
Wind | 318.9645 | 0.1781%
Solar PV | 435.5159 | 0.2432%
Solar Thermal | 74.3678 | 0.04153%
Kerosene | 18.0987 | 0.01011%
Fuelwood | 58.0541 | 0.03242%
Avgas | 8.0715 | 0.004508%
TOTAL | 179062.4044 | 100%
Fossile Fuel | 178175.5021 | 99.5%
Renewable Energy | 886.9022 | 0.4953%
FOSSILE FUEL SOURCES
Fuel Oil | 82383.262 |  | RENEWABLE ENERGY SOURCES
Gasoil | 59036.8307 |  | Wind | 318.9645
Gasoline | 27136.4986 |  | Solar PV | 435.5159
LPG | 5192.7826 |  | Solar Thermal | 74.3678
Jet A1 | 4399.958 |  | Fuelwood | 58.0541
Kerosene | 18.0987 |  |  | 886.9022
Avgas | 8.0715
178175.5021
FINAL ENERGY CONSUMPTION (FEC)
Energy Form | TOE | Share
ELECTRICITY | 41401.9343 | 39.74%
Gasoline | 25229.1097 | 24.22%
Gasoil | 24019.0757 | 23.05%
LPG | 5766.7841 | 5.535%
Fuel Oil | 3917.5992 | 3.76%
Jet A1 | 3680.2812 | 3.532%
Solar Heat | 74.3678 | 0.07138%
Kerosene | 32.1404 | 0.03085%
Biomass | 58.0541 | 0.05572%
Avgas | 7.8496 | 0.007534%
TOTAL | 104187.1961 | 100%
74875.2083
SECTORIAL FINAL ENERGY CONSUMPTION
SECTOR | TOE | Share
TRANSPORTS | 45458.3133 | 43.63%
Road Transportation | 36960.3536 | 35.47%
Maritime Transportation | 4809.8289 | 4.617%
Domestic Air Transportation | 3688.1308 | 3.54%
SERVICE | 27401.5591 | 26.3%
RESIDENTIAL | 15622.4729 | 14.99%
INDUSTRY | 13547.869 | 13%
Artisanal Fishing | 2156.9818 | 2.07%
TOTAL | 104187.1961 | 100%
INDUSTRY
|  |  | Electricity | 5536.3886
|  |  | Fuel Oil | 3917.5992
|  |  | Gasoil | 3749.1365
|  |  | LPG | 305.5814
|  |  | Gasoline | 34.6161
|  |  | Kerosene | 4.5472
|  |  | TOTAL | 13547.869

## Petroleum Stat-2019
|  |  | SEPEC SUPPLY AND SALES FOR 2019 | [17 empty] | SEPEC SUPPLY AND SALES FOR 2019 (Original Data)
All in Metric Ton and from 01/01/19 to 31/12/19. |  |  |  |  | MT | [14 empty] | MOGAS (LRP) | GASOIL | JET A1 | FUEL OIL | AVGAS | LPG | MSP (UNLEADED) | KEROSENE
|  | MOGAS | GAS OIL | JET A1 | FUEL OIL | AVGAS | LPG | MSP (unleaded) | KEROSENE | [8 empty] | IMPORTS SEYPEC |  | 0 | 223100.1047 | 50403.0049 | 95652.7954 | 11.52 | 6513.332 | 24097.7809 | 0
A. Imports SEPEC in 2019 |  | 0 | 223100.1047 | 50403.0049 | 95652.7954 | 11.52 | 6513.332 | 24097.7809 | 0 | [8 empty] | IMPORTS PPO |  | 0 | 0 | 0 | 0 | 0 | 0 | 0 | 0
1. Stock 01/01/19 SEPEC |  | 27.0495 | 20175.1724 | 4457.1797 | 7701.4002 | 8.6832 | 489.2714 | 788.132 | 109.6212 | [8 empty] | 1.STOCK 01/01/2017 SEYPEC |  | 27.0495 | 20175.1724 | 4457.1797 | 7701.4002 | 8.6832 | 489.2714 | 788.132 | 109.6212
2. Stock 31/12/19 SEPEC |  | 0 | 8133.1759 | 3561.9983 | 8958.2924 | 12.6814 | 2130.7378 | 312.5643 | 92.9432 | [8 empty] | 2.STOCK 01/01/2017 PPO |  | 0 | 0 | 0 | 0 | 0 | 0 | 0 | 0
B. Stock Change (1-2) |  | 27.0495 | 12041.9965 | 895.1814 | -1256.8922 | -3.9982 | -1641.4664 | 475.5676 | 16.678 | [8 empty] | 3.STOCK 31/12/2017 SEYPEC |  | 0 | 8133.1759 | 3561.9983 | 8958.2924 | 12.6814 | 2130.7378 | 312.5643 | 92.9432
C. Loss/Gain |  | 9.1653 | -3439.9121 | 210.4766 | -1417.5497 | 0.0216 | -276.4828 | 750.5759 | 0.64131 | [8 empty] | 4.STOCK 31/12/2017 PPO |  | 0 | 0 | 0 | 0 | 0 | 0 | 0 | 0
D. Inter Product Transfer |  | 1.0745 | 0 | 0 | 0 | 0 | 0 | 0 | 0 | [8 empty] | STOCK CHANGE (1+2)-(3+4) |  | 27.0495 | 12041.9965 | 895.1814 | -1256.8922 | -3.9982 | -1641.4664 | 475.5676 | 16.678
E. Total Supply (A+B+C+D) |  | 37.2893 | 231702.1891 | 51508.6629 | 92978.3535 | 7.5434 | 4595.3828 | 25323.9244 | 17.3193 | [8 empty] | (LOSS)/GAIN |  | 9.1653 | -3439.9121 | 210.4766 | -1417.5497 | 0.0216 | -276.4828 | 750.5759 | 0.64131
[18 empty] | INTER PRODUCT TRANSFER |  | 1.0745 | 0 | 0 | 0 | 0 | 0 | 0 | 0
F. Local Sales |  | 17.8842 | 55844 | 3455.6631 | 86510.5258 | 7.3361 | 5103.3488 | 23813.2101 | 61 |  | the original data have been replaced by Actual Sales data from Seypec
[11 empty] | hence may slightly differ from the original data | [6 empty] | TOTAL SUPPLY (A+B+C+D) |  | 37.2893 | 231702.1891 | 51508.6629 | 92978.3535 | 7.5434 | 4595.3828 | 25323.9244 | 17.3193
H. International sales |  | 0 | 174661.773 | 47377.2469 | 7162.4556 | 0 | 0 |  | 0
[7 empty] | 0 | 0 | 0 | [8 empty] | LOCAL SALES |  | 17.8842 | 57210.6071 | 2923.9272 | 83257.1758 | 5.8248 | 5148.3484 | 23821.6981 | 19.4785
I. Total Sales |  | 17.8842 | 230505.773 | 50832.91 | 93672.9814 | 7.3361 | 5103.3488 | 23813.2101 | 61 | [8 empty] | PPO OFFTAKES |  | 0 | 0 | 0 | 0 | 0 | 0 | 0 | 0
[18 empty] | INTERNATIONAL SALES |  | 0 | 181371.4062 | 48046.3216 | 10793.0056 | 1.5113 | 0 | 0 | 0
Coversion Factor from MT to TOE |  | 1.07 | 1.035 | 1.065 | 0.96 | 1.07 | 1.13 | 1.07 | 1.045 | [8 empty] | TOTAL SALES |  | 17.8842 | 238582.0133 | 50970.2488 | 94050.1814 | 7.3361 | 5148.3484 | 23821.6981 | 19.4785
TOE
|  | MOGAS | GAS OIL | JET A1 | FUEL OIL | AVGAS | LPG | MSP (unleaded) | KEROSENE
A. Imports SEPEC |  | 0 | 230908.6084 | 53679.2002 | 91826.6836 | 12.3264 | 7360.0652 | 25784.6255 | 0
1. Stock 01/01/19 SEPEC |  | 28.943 | 20881.3034 | 4746.8964 | 7393.3442 | 9.291 | 552.8767 | 843.3012 | 114.5542
2. Stock 31/12/19 SEPEC |  | 0 | 8417.837 | 3793.5282 | 8599.9607 | 13.5691 | 2407.7337 | 334.4438 | 97.1256 |  | These data are used by the Energy Balance sheet in the upper part
B. Stock Change (1-2) |  | 28.943 | 12463.4664 | 953.3682 | -1206.6165 | -4.278 | -1854.857 | 508.8574 | 17.4285
C. Loss/Gain |  | 9.8069 | -3560.309 | 224.1575 | -1360.8477 | 0.023112 | -312.4256 | 803.1162 | 0.67017
D. Inter Product Transfer |  | 1.1497 | 0 | 0 | 0 | 0 | 0 | 0 | 0
E. Total Supply (A+B+C+D) |  | 39.8995 | 239811.7658 | 54856.726 | 89259.2194 | 8.0715 | 5192.7826 | 27096.5991 | 18.0987
F. Local Sales |  | 19.1361 | 57798.54 | 3680.2812 | 83050.1048 | 7.8496 | 5766.7841 | 25480.1348 | 63.745
H. International sales |  | 0 | 180774.9351 | 50456.768 | 6875.9574 | 0 | 0 | 0 | 0
I. Total Sales |  | 19.1361 | 238573.4751 | 54137.0492 | 89926.0621 | 7.8496 | 5766.7841 | 25480.1348 | 63.745
VENTILATION OF GASOIL |  |  |  | VENTILATION OF GASOLINE |  |  |  |  | VENTILATION OF LPG |  |  |  | VENTILATION OF JET A-1 |  |  |  | VENTILATION OF HEAVY FUEL OIL
|  | MT |  |  |  |  | MT |  |  |  |  | MT |  |  |  | MT |  |  |  | MT
AUTO-PRODUCERS OF ELECTRICITY |  |  |  | ROAD TRANSPORTATION |  |  |  |  | RESIDENTIAL SECTOR |  |  | 3465.3854 | AIR TRANSPORTATION |  |  |  | ELECTRICITY GENERATION BY PUC |  |  | 82429.6933
Hotels |  | 14395.0149 |  | Retailer (MAHE&PRASLIN) |  |  | 22411.914 | [5 empty] | Air Seychelles (Domestic) + Helicopters |  |  | 2262.1328
IDC (Island Development Company) |  | 2483.4004 | [6 empty] | Tourism |  |  |  | IDC (Island Development Company) |  |  | 918.0342 | INDUSTRY
IOT (Indian Ocean Tuna) |  | 1365.66 |  | MARINE TRANSPORTATION |  |  |  |  | Hotels |  |  | 1111.3182 | SPDF |  |  | 152.8573 | IOT (Indian Ocean Tuna) |  |  | 3630.55
CCCS (Central Common Cold Store) |  | 1272.93 |  | Marine Charter Association + Gondwana |  |  | 854.225 |  | Consumer |  |  | 174.5095 | Consumer (MAHE) |  |  | 116.163 | SEYBREW (Seychelles Breweries) |  |  | 450.2825
Airport/SCCA |  | 8.43 |  | All ferries for Passengers (Cat Cocos + Cat Rose + ….) |  |  | 10.2507 |  | Airport/SCCA |  |  | 10.3535 | Airport/SCCA |  |  | 4.1238 |  |  |  | 4080.8325
Sub-total |  | 19525.4353 |  |  |  | sub-total | 864.4757 |  |  |  | sub-total | 1296.1813 | Hotels |  |  | 2.352 |  | TOTAL for HFO |  | 86510.5258
PUC elec generation |  | 13111.6418 |  | Public Services |  |  |  |  | Industry |  |  |  |  | TOTAL for Jet A-1 |  | 3455.6631 | SUMMARY
|  |  |  | Government/Public services (All org not listed in the preceding sheet) |  |  | 10.4361 |  | IOT (Indian Ocean Tuna) |  |  | 177.0458 | [5 empty] | MT | Share % | TOE
ROAD TRANSPORTATION |  |  |  | Police + Army Camp + SPDF+Firebrigade |  |  | 188.3657 |  | SEYBREW (Seychelles Breweries) |  |  | 11.12 | SUMMARY |  |  |  | PUC | 82429.6933 | 95.28% | 79132.5056
Retailer (MAHE) |  | 8807.2877 |  | Coast Guards |  |  | 52.8892 |  | IDC (Island Development Company) |  |  | 5.144 |  | MT | Share % | TOE | Industry | 4080.8325 | 4.717% | 3917.5992
Retailer (PRASLIN) |  | 1558.4541 |  | Air Seychelles (Domestic) + IDC Air + SPDF Air + Helicopters |  |  | 18.175 |  | STC (All its divisions) |  |  | 11.822 | Air Sey&Helicopters | 2262.1328 | 44.33% | 2409.1714 | Total | 86510.5258 | 100% | 83050.1048
SPTC |  | 2174.94 |  |  |  | sub-total | 269.866 |  | Construction (All Building Contractors) |  |  | 65.2942 | IDC | 918.0342 | 17.99% | 977.7064
Sub-total |  | 12540.6818 |  | Hotels & IDC | [6 empty] | sub-total | 270.426 | Others | 275.4961 | 5.398% | 293.4034
MARINE TRANSPORTATION |  |  |  | Hotels |  |  | 82.0783 |  | Public services |  |  |  | Total | 3455.6631 | 67.71% | 3680.2812
All ferries for Passengers (Cat Cocos + Cat Rose + ….) |  | 1859.7001 |  | Consumer (MAHE) - excluding those already listed above* |  |  | 10.178 |  | Government/Public services (All org not listed in the preceding sheet) |  |  | 68.8221
Marine Charter Association + Gondwana |  | 1283.4675 |  | IDC (Island Development Company) |  |  | 141.1834 |  | Police + Army Camp + SPDF+Firebrigade |  |  | 1.718 | VENTILATION OF KEROSENE
All ferries for Cargo (Praslin Hero + Lady Genevieve,…) |  | 322.332 |  |  |  | sub-total | 233.4397 |  | Coast Guards |  |  | 0.816
SeyParadise Offshore |  | 287.9688 | [8 empty] | sub-total | 71.3561 | Residential
|  | 3753.4685 |  | Construction | [8 empty] | Retailer (MAHE) |  |  | 27.2009
INDUSTRY |  |  |  | Construction (All Building Contractors) |  |  | 32.3515 |  |  | TOTAL for LPG |  | 5103.3488 | Retailer (PRASLIN) |  |  | 5.3273
Construction (All Building Contractors) |  | 1605.915 | [13 empty] | 32.5282
UCPS (United Concrete Products of Seychelles) |  | 1390.95 |  |  | TOTAL for Gasoline |  | 23812.0469 |  | SUMMARY |  |  |  | Service
LA GOGUE DAM EXTENSION PROJECT |  | 189.675 | [7 empty] | MT | Share % | TOE | Consumer (MAHE) |  |  | 7
STC (All its divisions) |  | 75.87 |  | SUMMARY |  |  |  |  | Residential | 3465.3854 | 67.9% | 3915.8855 | Hotels |  |  | 3
IOT (Indian Ocean Tuna) |  | 359.9441 |  |  | MT | Share % | TOE |  | Tourism | 1296.1813 | 25.4% | 1464.6848 | Government/Public services |  |  | 13.7474
Sub-total |  | 3622.3541 |  | Road Transportation | 22411.914 | 94.12% | 23980.748 |  | Industry | 270.426 | 5.299% | 305.5814 |  |  |  | 23.7474
ARTISANAL FISHING |  |  |  | Marine Transportation | 864.4757 | 3.63% | 924.989 |  | Public Services | 71.3561 | 1.398% | 80.6324 | Industry
SFA |  | 1538.475 |  | Public Services | 269.866 | 1.133% | 288.7567 |  | Total | 5103.3488 | 100% | 5766.7841 | Construction (All Building Contractors) |  |  | 4.5472
Retail Stations |  | 545.5654 |  | Hotels & IDC | 233.4397 | 0.9803% | 249.7805 | [8 empty] | 60.8228
Sub-total |  | 2084.0404 |  | Construction | 32.3515 | 0.1359% | 34.6161 |  | SEYPEC Ventilation Rule of Thumb for LPG
SERVICE |  |  |  | Total | 23812.0469 | 100% | 25478.8902
SLTA (Seychelles Land Transport Agency) |  | 231.825 | [6 empty] | Retailers (Residential) |  | 75%
Police + Army Camp + SPDF+Firebrigade |  | 164.6379 |  | ?? We don't know if some small quantities of gasoline |  |  |  |  | Hotels |  | 20%
Air Seychelles (Domestic) + IDC Air + SPDF Air + Helicopters |  | 164.385 |  | is used in small fishermen boats |  |  |  |  | Industrials |  | 5%
Ports Authority |  | 194.8089 | [6 empty] | Total |  | 100%
Coast Guards |  | 360.804
Government/Public services (All org not listed in the preceding sheet) |  | 89.8309
Sub-total |  | 1206.2917
TOTAL for Gasoil |  | 55843.9136
SUMMARY | MT | Share % | TOE
Auto-Producers of Elec | 19525.4353 | 34.96% | 20208.8256
PUC Elec Generation | 13111.6418 | 23.48% | 13570.5493
Road Transportation (incl SPTC) | 12540.6818 | 22.46% | 12979.6056
Marine Transportation | 3753.4685 | 6.721% | 3884.8399
Industry | 3622.3541 | 6.487% | 3749.1365
Artisanal Fishing | 2084.0404 | 3.732% | 2156.9818
Service | 1206.2917 | 2.16% | 1248.5119
Total | 55843.9136 | 100% | 57798.4505
SEYPEC Ventilation Rule of Thumb for Gasoil
Hotel Auto-producers | 35%
Road Transports | 31%
…
Total | 66%
Note on H45: ACER: including 18 tons of leaded gasoline
Note on C46: ACER: use all this gasoil of IDC for elec generation
Note on C47: ACER: based on the elec generated by IOT, estimate of the gasoil consumed for elec generation (the rest of the gasoil is used by forklifts)
Note on C54: ACER: =95% of actual retail sales of gasoil, 5% goes to fishermen
Note on C55: ACER: =95% of actual retail sales of gasoil, 5% goes to fishermen
Note on C60: ACER: they are retailers for boats
Note on C65: ACER: for all on-site equipments and engines such as concrete mixers, 'grue/lifter', etc.
Note on C67: ACER: this is part of Construction
Note on C69: ACER: estimate of the quantity of gasoil consumed by forklifts
Note on C73: ACER: =5% of retail sales of gasoil
Note on C76: ACER: this is gasoil used by engines in road maintenance
Note on C77: ACER: these agencies/institutions provide public services
Note on E77: ACER: I observed one afternoon a large pickup full of plastic tanks of 50 L capacity filling these tanks with gasoline at Grand Anse Retail station. Possibly for fishing boats at Port Launay
Note on C78: ACER: This is gasoil used by ground equipment at the airport
Note on E78: ACER: Caution! this may happen only sometimes but not on a regular basis; we have to capture only regula uses of gasoline

## Electricity Stat-2019
[5 empty] | Year: 2019 |  | ELECTRICITY STATISTICS
1. ELECTRICITY GENERATION (PUC ) |  |  | 532750
THERMAL PLANTS | [18 empty] | Fuel | Conversion
Power Station | Fuel | Fuel Consumption |  |  | Energy Generated |  |  | Performance Indicators |  |  | Station Use |  |  | Energy Sent out |  |  |  |  | Density | Factor | NCV
|  | L | MT | TOE | kWh | GWh | TOE | SFC (L/kWh) | kWh/L | Efficiency % | kWh | GWh | TOE | kWh | GWh | TOE |  |  | kg/L | TOE/ton | GJ/kg | Fuel Density kg/L |  | Fuel Density kg/L
Victoria B - Mahe | LFO | 123318 | 103.9571 | 107.5956 | 384734 | 0.38473 | 33.0871 | 0.32053 | 3.1199 | 30.75% | [7 empty] | LFO | 0.8381 | 1.035 |  | LFO | 0.843 | LFO | 0.8298
| HFO | 6804197 | 6416.3578 | 6159.7035 | 28256132 | 28.2561 | 2430.0274 | 0.2408 | 4.1528 | 39.45% | [7 empty] | HFO | 0.936 | 0.96 |  | HFO | 0.943 | HFO | 0.936
| Total |  |  | 6267.299 | 28640866 | 28.6409 | 2463.1145 |  |  | 39.3% | 2129529 | 2.1295 | 183.1395 | 26511337 | 26.5113 | 2279.975 |  | Elec |  | 86 |  | Source: SEYPEC |  | Source: PUC Tariff review
Victoria C - Mahe | LFO | 162997 | 137.4065 | 142.2157 | 148016 | 0.14802 | 12.7294 | 1.1012 | 0.90809 | 8.951%
| HFO | 88191028 | 83164.1394 | 79837.5738 | 355959820 | 355.9598 | 30612.5445 | 0.24776 | 4.0362 | 38.34% | [8 empty] | NCV: Net Calorific Value
| Total |  |  | 79979.7895 | 356107836 | 356.1078 | 30625.2739 |  |  | 38.29% | 9494663 | 9.4947 | 816.541 | 346613173 | 346.6132 | 29808.7329 |  |  |  | Stations Units | Sent Out
Baie Ste Anne - Praslin | LFO | 14684368 | 12378.9222 | 12812.1845 | 53075748 | 53.0757 | 4564.5143 | 0.27667 | 3.6144 | 35.63% | 1280308 | 1.2803 | 110.1065 | 51795440 | 51.7954 | 4454.4078 | 384.216 | generated with HFO |  | 11.3099 | 372.9061 | 51915917
La Digue | LFO | 154749 | 130.4534 | 135.0193 | 563423 | 0.56342 | 48.4544 | 0.27466 | 3.6409 | 35.89% |  |  |  | 563423 | 0.56342 | 48.4544 | 54.1719 | generated with LFO |  | 1.5946 | 52.5773
Total |  |  |  | 99194.2923 | 438387873 | 438.3879 | 37701.3571 |  |  | 38.01% | 12904500 | 12.9045 | 1109.787 | 424919950 | 424.92 | 36543.1157 | 438.3879 | total generated HFP+LFO |  | 12.9045 | 425.4834
WIND FARM |  | Capacity | Annual Op. Hours |  | Energy Generated |  |  | Performance Indicators |  |  | Station Consumption |  |  | Energy Sent out |  |  | 3.7089 | generated with Wind
Ile De Romainville & |  | kW | hr/yr |  | kWh | GWh | TOE | CF | FLH |  | kWh | GWh | TOE | kWh | GWh | TOE | 3.9732 | generated with Solar PV
Ile du Port |  | 6000 | 8760 |  | 3708890 | 3.7089 | 318.9645 | 7.056% | 618.1483 |  |  | 0 | 0 | 3708890 | 3.7089 | 318.9645
SOLAR PV |  | Capacity | Annual Op. Hours |  | Energy Generated |  |  | Performance Indicators |  |  | Station Consumption |  |  | Energy Sent out
Grid-Connected PV Plants |  | kW | hr/yr |  | kWh | GWh | TOE | CF | FLH |  | kWh | GWh | TOE | kWh | GWh | TOE
On Mahe |  | 3729 | 8760 |  | 3396284 | 3.3963 | 292.0804 | 10.4% | 910.7761 |  | 0 | 0 | 0 | 3396284 | 3.3963 | 292.0804
On Praslin |  | 584 | 8760 |  | 576883 | 0.57688 | 49.6119 | 11.28% | 987.8134 |  | 0 | 0 | 0 | 576883 | 0.57688 | 49.6119
On La Digue |  | 87 | 8760 |  | 50957 | 0.050957 | 4.3823 | 6.686% | 585.7126 |  | 0 | 0 | 0
Sub-total |  | 4400 | 8760 |  | 4024124 | 3.9732 | 341.6924 | 10.44% | 914.5736 |  |  |  |  | 3973167 | 3.9732 | 341.6924
Off-Grid PV Plants | [7 empty] | CF | FLH |  | CF: | Capacity Factor
On Aldabra (SIF Research Centre) |  | 25.38 | 8760 |  | 38171 | 0.038171 | 3.2827 | 17.17% | 1503.9795 |  | FLH: | Full-Load Hours
On Curieuse (Environment Div)
On Alphonse (IDC) |  | 752 | 8760 |  | 1052800 | 1.0528 | 90.5408 |  | 1400
Total |  | 777.38 | 8760 |  | 1090971 | 1.091 | 93.8235
ELECTRICITY GENERATION MIX IN PUC
Technology | GWh | Share
Diesel- Heavy Fuel Oil | 384.216 | 86.02%
Diesel- Light Fuel Oil | 53.6085 | 12%
Wind Farm | 3.7089 | 0.8304%
Solar PV | 5.1151 | 1.145%
Total | 446.6484 | 100%
Summary of Generation by Island in GWh
| Mahe | Praslin | Total
By Fossil Fuel | 384.7487 | 53.0757 | 437.8244
By Renewable Sources | 7.1052 | 0.57688 | 7.6821
Sub-total | 391.8539 | 53.6526 | 445.5065
LFO Savings due to RE on ML | 1.5972 | 0.12968 | 1.7269
ML: million litres
Summary of Energy Flows by Island in GWh
| Mahe | Praslin | Total | Total (TOE)
Station Units | 11.6242 | 1.2803 | 12.9045 | 1109.787
Sent to T&D Network | 380.2297 | 52.3723 | 432.602 | 37203.7726
Sold to Customers | 354.2833 | 46.0567 | 400.3399 | 34429.235
Losses | 25.9464 | 6.3157 | 32.2621 | 2774.5376
Losses (% Generation) | 6.621% | 11.77% | 7.242%
2. ELECTRICITY SALES BY PUC | [13 empty] | kWh | GWh
[7 empty] | Domestic |  |  |  | 134538602.44 |  | Domestic | 134538602.44 | 134.5386
Domestic |  | 134538602.44 |  | Domestic | 134538602.44
Industrial & Commercial HV |  | 119570298 |  |  |  |  | Industrial sector (27% of Ind&Com) |  |  |  | 58673462.0868 |  | Industry | 58673462.0868 | 58.6735
Industrial & Commercial C1 & C3 |  | 97738820.84 |  | Ind&Com | 217309118.84
Government |  | 26368176 |  |  |  |  | Private Services (73% of Ind&Com) |  |  |  | 158635656.7532
PUC |  | 20958017 |  | Public Services | [8 empty] | Service | 207106168.7532 | 207.1062
Street Lights |  | 1144319 |  |  | 48470512 |  | Public Services |  |  |  | 48470512
Prepaid |  | 21709.4
Total |  | 400339942.68 |  |  | 400318233.28 | [5 empty] | 400318233.28 |  |  | 400318233.28 | 400.3182
3. ELECTRICITY GENERATION (AUTO-PRODUCERS )
Auto-Producer | Fuel | Fuel Consumption |  |  | Energy Generated |  |  | Performance Indicators |  |  | Industrial Sector |  |  | Commercial Sector
|  | L | MT | TOE | kWh | GWh | TOE | SFC (L/kWh) | kWh/L (a) | Efficiency % | kWh | GWh | TOE | kWh | GWh | TOE
Hotels | LFO | 17075937 | 14311.3428 | 14812.2398 | 59765779.5 | 59.7658 | 5139.857 | 0.28571 | 3.5 | 34.7% |  |  |  | 59765779.5 | 59.7658 | 5139.857
IDC (Island Developmt Co.) | LFO | 2945908 | 2468.9655 | 2555.3793 | 10310678 | 10.3107 | 886.7183 | 0.28571 | 3.5 | 34.7% |  |  |  | 10310678 | 10.3107 | 886.7183
IOT (Indian Ocean Tuna) | LFO | 1629471.4235 | 1365.66 | 1413.4581 | 5703149.9821 | 5.7031 | 490.4709 | 0.28571 | 3.5 | 34.7% | 5703149.9821 | 5.7031 | 490.4709
CCCS* | LFO | 1510000 | 1265.531 | 1309.8246 | 5285000 | 5.285 | 454.51 | 0.28571 | 3.5 | 34.7% |  |  |  | 5285000 | 5.285 | 454.51
Airport/SCAA | LFO | 10000 | 8.381 | 8.6743 | 35000 | 0.035 | 3.01 | 0.28571 | 3.5 | 34.7% |  |  |  | 35000 | 0.035 | 3.01
Total |  | 23171316.4235 | 19419.8803 | 20099.5761 | 81099607.4821 | 81.0996 | 6974.5662 |  |  |  | 5703149.9821 | 5.7031 | 490.4709 | 75396457.5 | 75.3965 | 6484.0953
* Central Common Cold Store
(a) the value of 3.5 kWh/L is based on average in hotels
4. TOTAL ELECTRICITY CONSUMPTION BY SECTOR (FROM PUC & AUTO-PRODUCERS)
Column1 | PUC | Auto-Prod | Total | Total2
| GWh | GWh | GWh | TOE
Domestic | 134.5386 |  | 134.5386 | 11570.3198
Industry | 58.6735 | 5.7031 | 64.3766 | 5536.3886
Service | 207.1062 | 75.3965 | 282.5026 | 24295.2259
Total | 400.3182 | 81.0996 | 481.4178 | 41401.9343
Note on AB7: ACER: possibly density after fuel treatment
Note on U8: ACER: 1 GWh = 86 TOE

## Biomass, SWH & Kero
Model for Estimation of Consumption of Biomass and Kerosene in the Residential sector
Based on the Censuses in 2002 and 2010, the table below shows the numbers of households using the speficied energy for cooking.
In the Residential sector, the percentage of households cooking with biomass (wood or charcoal) has decreased from 1% to 0.5% between 2002 and 2010.
| Number of households cooking with the |  |  |  |  | FUELWOOD | Only 0.5% of households used fuelwood for cooking in 2010
| specified type of energy in 2002 vs. 2010 |  |  |  |  | Assuming that cooking a lunch or a dinner for a household requires 1 kg of fuel wood, and a breakfast requires 0.5 kg
In a day, a household would consume the following amount of fuelwood:
Energy for cooking | 2002 |  | 2010 |  |  | Lunch | 1 | kg | In a year, a household consumes |  |  | 2.5 kg x 365 days = |  | 912.5 | kg
Gas (LPG) | 18211 | 87% | 22650 | 91.44% |  | Dinner | 1 | kg | Density of wood: |  | 0.5 g/cm3 or 0.5 ton/m3 |  |  | 0.9125 | ton
Electricity | 1556 | 7.433% | 1052 | 4.247% |  | Breakfast | 0.5 | kg | [5 empty] | 1.825 | m3
LPG/Electricity |  |  | 215 | 0.868% |  |  | 2.5 | kg | Net Calorific Value of wood: 0.233 TOE/m3 |  |  |  |  | 0.42523 | TOE/hh.yr
Kerosene | 432 | 2.064% | 19 | 0.07671%
Wood | 192 | 0.9172% | 125 | 0.5046% |  | CHARCOAL | Only 0.04% of households used charcoal for cooking in 2010
Charcoal | 22 | 0.1051% | 9 | 0.03633% |  | Assuming that cooking a lunch or a dinner for a household requires 0.5 kg of charcoal, and a breakfast requires 0.3 kg
No Cooking | 197 | 0.9411% | 257 | 1.038% |  | In a day, a household would consume the following amount of fuelwood:
Not Stated | 323 | 1.543% | 443 | 1.788% |  | Lunch | 0.5 | kg | In a year, a household consumes |  |  | 1.3 kg x 365 days = |  | 474.5 | kg
Total | 20933 | 100% | 24770 | 100% |  | Dinner | 0.5 | kg | Density of charcoal = 208 kg/m3 |  |  |  |  | 0.4745 | ton
Source: | [5 empty] | Breakfast | 0.3 | kg | Net Calorific Value of charcoal: 0.69 TOE/ton |  |  |  |  | 0.3274 | TOE/hh.yr
NBS, Population and Housing Census 2010, | [6 empty] | 1.3 | kg
6.4 Energy for Lighting and Cooking
[6 empty] | KEROSENE |  | Only 0.1% of households use kerosene for cooking in 2010
Assuming a consumption of 0.5 litre/day of kerosene for a household
[6 empty] | In a year, a household consumes |  |  | 0.5 litre x 365 days = |  | 182.5 | L/hh.yr
[6 empty] | Density of Kerosene: |  | 0.784 kg/L |  |  | 143.08 | kg/hh.yr
[6 empty] | Net Calorific Value of Kerosene: 1.045 TOE/ton |  |  |  |  | 0.14952 | TOE/hh.yr
Year | Population | Average Household size | Households | HH cooking with Wood 0.5% | Consumption of Fuelwood in TOE | HH cooking with Charcoal 0.04% | Consumption of Charcoal in TOE | HH cooking with kerosene 0.1% | Consumption of Kerosene in TOE | HH using a SWH 16.7% | Solar Heat in TOE | Fuelwood & Charcoal
2010 | 89770 | 3.6241 | 24770 | 123.85 | 52.6641 | 9.908 | 3.2439 | 24.77 | 3.7036 | 4136.59 | 71.6187 | 55.908
2011 | 87441 | 3.7 | 23632.7027 | 118.1635 | 50.2461 | 9.4531 | 3.095 | 23.6327 | 3.5335 | 3946.6614 | 68.3304 | 53.3411
2012 | 88303 | 3.7 | 23865.6757 | 119.3284 | 50.7414 | 9.5463 | 3.1255 | 23.8657 | 3.5684 | 3985.5678 | 69.004 | 53.8669
2013 | 89949 | 3.7 | 24310.5405 | 121.5527 | 51.6872 | 9.7242 | 3.1838 | 24.3105 | 3.6349 | 4059.8603 | 70.2902 | 54.871
2014 | 91359 | 3.7 | 24691.6216 | 123.4581 | 52.4975 | 9.8766 | 3.2337 | 24.6916 | 3.6919 | 4123.5008 | 71.3921 | 55.7311
2015 | 93419 | 3.7715 | 24770 | 123.85 | 52.6641 | 9.908 | 3.2439 | 24.77 | 3.7036 | 4136.59 | 71.6187 | 55.908
2016 | 94597.8 | 3.8 | 24894.1579 | 124.4708 | 52.9281 | 9.9577 | 3.2602 | 24.8942 | 3.7221 | 4157.3244 | 71.9777 | 56.1883
2017 | 95800 | 3.8 | 25210.5263 | 126.0526 | 53.6007 | 10.0842 | 3.3016 | 25.2105 | 3.7694 | 4210.1579 | 72.8924 | 56.9024
2018 | 96800 | 3.8 | 25473.6842 | 127.3684 | 54.1602 | 10.1895 | 3.3361 | 25.4737 | 3.8088 | 4254.1053 | 73.6533 | 57.4963
2019 | 97739 | 3.8 | 25720.7895 | 128.6039 | 54.6856 | 10.2883 | 3.3684 | 25.7208 | 3.8457 | 4295.3718 | 74.3678 | 58.0541
2020 | 99276.9867
2021 | 100512.5638
2022 | 101748.141 | [11 empty] | HH: household
2023 | 102983.7181 | [11 empty] | SWH: solar water heater
Estimation of Solar Heat Use in the Residential sector
In 2010, in 9953 households surveyed, 1664 households were equipped with a solar water heater, which represents 16.7% of households | [10 empty] | 16.72%
In 2010, the total number of households was 24,770, based on the sample above there would be in the whole country roughly 4141 SWH | [10 empty] | 4141.1916
Assuming that: | Solar collector size: |  |  |  |  | 2 | m2
| Storage tank size: |  |  |  |  | 200 | Litre
| Maximum temperature of hot water reached in the evening: |  |  |  |  | 43 | C | From past experience this is the maximum temperature which may reach in some extremely sunny days in Seychelles after mixing well the hot water
| Average temperature of cold water from the mains: |  |  |  |  | 30 | C
[9 empty] | Cp = 4.182 | kJ/kg.K | specific heat of water
Heat required to heat this amount of water to 43 C | [5 empty] | 10873.2 | kJ/day.swh |  | Q = m.Cp.(T2-T1)
Heat required annually to assure each day the availability of this hot water | [5 empty] | 3.9687 | GJ/yr.swh
Maximum amount of heat required annually for 1 solar water heater | [5 empty] | 0.094791 | TOE/yr.swh |  | 1 TOE = | 41.868 | GJ
In practice, due to the fluctuations of solar radiation, for some days the temperature is lower in the range of 32-40C
To take this into account, the number of full load hours for SWH is used | [5 empty] | 1600 | hrs/yr
The corresponding capacity factor is | [5 empty] | 18.26%
Heat actually provided by solar water heaters | [5 empty] | 0.017313 | TOE/yr.swh
Electricity required to heat 200L from 30 to 43 C | [5 empty] | 3.0203 | kWh/day.swh |  | 1 kWh= 1 kW x 1h = 1 kJ/s x 3600s = 3600 kJ
Energy Savings | [5 empty] | 1102.4217 | kWh/yr
Avoided CO2 emissions | [5 empty] | 771.6952 | kg CO2/yr.swh

## Charts
Structure of Primary Energy Consumption in 2019
Structure of Final Energy Consumption in 2019